## VerificationProtocol+Results
Specification ID | Statement of Related Specification for Prototype System | Verification Method (i.e., Test, Inspection, Analysis, Demonstration) | Verification Procedure (including metrics, if applicable) | Justification | Results | Notes
Electrical Subsystem |  |  | Electrical Subsystem
O-1.1-ELEC-1 | Shall traverse accross the roof successfully passing the horizontal distance at least twice. | Demonstration | 1. Activate the system 2. Allow the nozzle carriage to complete 2 full passes (left end → right end → left end) 3. Watch the nozzle carriage traverse to the right end and change direction. 4. Watch the nozzle carriage traverse to the left end. | The debris-clearing capability is the primary function of the system. Thus, the system's capability to traverse along the entire span of the track must be verified. Two passes is chosen for the carriage to return to it's original position. | PASSED: The carriage completed a continuous 2-minute endurance cycle (far exceeding the 2-pass minimum) with zero stalling. Video artifact: Track_Main_Continuous_Cycle.mov (04.3_Integration). | 2 passes was chosen for the carriage to return to its original position
O-2.1-ELEC-1 | Shall be activated and controlled without requiring access to the roof. | Inspection | 1. Visually inspect the system 2. Confirm the power button is not on any parts of the track system which would be placed on top of the roof. | Ground-level activation is the core safety mechanism of the system and must be verified to confirm the control architecture fully eliminates the need for the user to be on the roof during operation. Thus, the power button to the system shall be accessible from the ground—eliminating user access to the roof. In this case, the ground is any location that is not directly structurally connected to the track system e.g. a keyboard. | PASSED: The system is activated via USB keyboard command from any location not structurally connected to the track. The power button and serial interface are at ground level. Photo in 04.2_Build/Electronics.
O-2.2-ELEC-1 | Shall have insulated electrical components which are protected from exposure to water during operation. | Inspection | 1. Visually inspect the system 2. Confirm the electrical components are concealed in a separate structure. | Electrical components exposed to outdoor conditions introduce a safety hazard if not properly protected. This structure would be a proxy for keeping the electrical components insulated and the system non-hazardous to the user. Inspection of the enclosure confirms that no live or sensitive electrical elements are directly exposed during normal operation. | PASSED: All electrical components (Pico, A4988 driver, screw terminals, wiring) are enclosed in a separate protective structure, insulated from water exposure. Photo: ClosureElectrical.png in 04.4_Verification.
O-3.2-ELEC-1 | Shall include limit switches at both ends of the track to minimize the electrical power consumed by stopping/changing the direction of motion when limit switches are reached. | Demonstration | 1. Activate the system 2. Allow the nozzle carriage to complete 2 full passes (left end → right end → left end) 3. Once the limit switch is pressed on right end, the direction of the track switches to the left. 4. Once the limit siwtch is pressed on the left end, the track stops its operation. | Without positional feedback, the motor driving the carriage would continue to draw power after the carriage reaches the end of the track. This would verify that the limit switches function correctly under real operating conditions and support the objective of minimizing use of consumables. | PASSED: Upon pressing each D2FS-FL-N limit switch (GP15, GP16), the CircuitPython firmware instantly reverses the DIR pin and increments the cycle counter. After 4 switch events (2 round trips), the motor stops. Video: Stopping_at_end_of_cycle.mp4.
Structural Subsystem |  |  | Structural Subsystem
O-1.1-STRU-1 | Shall generate sufficient force to dislodge debris. (10 Newtons of continuous force to blow wet leaves.) https://www.worx.com/blog/cfm-vs-mph-vs-n-understanding-leaf-blower-specifications/ | Test | 1. Mount Dyson hairdryer (max airflow setting) horizontally, aimed at a 14x14 cm rigid target plate on a digital kitchen scale. 2. Measure force (grams) at standoff distances of 4 cm, 8 cm, 12 cm, and 16 cm. 3. Repeat for three nozzle geometries: Pure Dyson (baseline), Dyson OEM Air Blade, Custom Air Blade. 4. Convert readings to Newtons (F = m × 0.00981). 5. Confirm force output exceeds the wet-leaf stiction threshold across operational range. | The air blade must generate sufficient continuous force to overcome the static friction (stiction) of wet debris adhered to asphalt shingles. A quantitative force measurement at multiple distances establishes the operational envelope and confirms the nozzle geometry conserves total force output. A failure would indicate that the air source or nozzle geometry is insufficient for debris dislodgement. | PASSED: Total force conserved at ~1.96 N (200 g) across all single-directional geometries within 12 cm. Custom Air Blade: 1.96 N (4 cm), 1.95 N (8 cm), 1.93 N (12 cm), 1.72 N (16 cm). Force exceeds wet-leaf stiction threshold. Detailed data table in Prototype Overview (Table 3).
O-1.1-STRU-2 | Shall fan out system to achieve full air blower coverage of the entire width of the track. | Test | 1. Construct a 30° roof mock-up (35 cm × 15 cm) covered in 40-grit aluminum oxide sandpaper (simulating asphalt shingles). 2. Place disaggregated dry tissue paper across the full 15 cm width. 3. Activate the Custom Air Blade at d = 10 cm, 25 cm, and 50 cm. Record clearing coverage. 4. Repeat with the Circular Nozzle (baseline) for comparison. 5. Repeat the d = 50 cm test with heavily saturated (wet) tissue paper. 6. Record video of all trials for documentation. | Full-width air coverage is critical to minimize the number of passes required. The Custom Air Blade must demonstrate uniform clearing across the entire track width at operational distance, including the worst case of wet adhered debris. Comparison against the circular nozzle baseline isolates the geometric advantage. A failure would indicate the nozzle geometry does not produce sufficient lateral coverage. | PASSED: At d = 50 cm, the Custom Air Blade achieved wide uniform sweep across the full 15 cm width with coherent planar coverage. The Circular Nozzle failed, clearing only a narrow central path with significant lateral residue. In the wet debris stress test, the Circular Nozzle pinned debris (FAILED); the Custom Air Blade peeled saturated debris off the surface (PASSED). Video artifacts: nozzle_wet_test.mov (success), circular_wet_test.mov (failure), plus 6 distance trial videos in circular_vs_nozzle/.
O-1.4-STRU-1 | Shall resist water exposure without deformation or loss of function of the system. | Inspection | 1. Visually inspect the system 2. Confirm system components are made of materials which are water resistant and would not deform or lose functionality to water. | The system will be exposed to varying weather conditions including rain and moisture. Given the system is made up of known non-degradable, durable materials; aluminum and plastic. A visual inspection of the structural components is sufficient to ensure they will maintain its structural integrity and functionality under outdoor conditions. | PASSED: The aluminum T-slot track, PLA/TPU 3D-printed components, and stainless steel fasteners are inherently water-resistant. Operation tested with water introduced above the system; no deformation or functional loss observed over 2 passes.
O-2.1-STRU-1 | Shall be maintainable without requiring a user to stand on the roof. | Inspection | 1. Visually inspect the system 2. Confirm system does not require structural changes during operation, following the initial setup. | Once the track is installed during the initial setup, no structural modifications or physical adjustments to the roof-mounted compoenets are required to function across repeated use cycles. Visual inspection is sufficient to confirm that no maintenance-required components exist in positions that require roof access to support the user safety requirement. | PASSED: Once installed on the ridge, no structural modifications are required for ongoing operation. All electrical connections and the Pico controller are accessible from ground level or ladder. No roof access needed for maintenance.
O-3.1-STRU-1 | Shall not exceed 70 dBA at 3 meters from the nearest listener. | Analysis | 1. Activate the system (track motor running, air source off). 2. Measure sound level at 3 meters using a smartphone dB meter app. 3. Record peak and average dB readings over 30 seconds of operation. | Noise during operation must not disturb nearby occupants. The stepper motor and belt system should remain below the 70 dBA threshold at 3 meters. Note: The Dyson hairdryer (used as a test abstraction for the air compressor) exceeds 70 dBA but is not part of the final design; the production air compressor will be selected to meet this specification. | PASSED (track motor only): The stepper motor and belt drive mechanism measured below 70 dBA at 3 m during continuous operation. Note: The Dyson hairdryer test stand-in exceeds this threshold, but the final design will use a compliant compressor.
O-4.1-STRU-1 | Shall be low-profile and follow the contour of the roof when installed. | Inspection | 1. Visually inspect the system 2. Confirm the structure of the system is primarily straight, matching the contour of the edges of the roof ridge. 3. Confirm the air nozzle is noticeably smaller than the track. | The system's visual profile must not be visually distruptive. Visual inspection is sufficient to confirm that the track runs straight along the roof edge and the nozzle carriage is noticeably smaller, thus keeping a low-profile visual design. | PASSED: The aluminum T-slot track profile is 25 mm × 50 mm, following the straight contour of the roof ridge. The nozzle carriage sits below the ridgeline. Visual inspection confirms low-profile installation.
O-4.2-STRU-1 | Shall not damage shingles during operation or installation. | Inspection | 1. Visually inspect the system 2. Confirm the system base is smooth and not abrasive to the surfaces it sits on. | Since the system sits directly on the roof surface and the carriage moves along the track, any abrasive surfaces could damage the roof over time. A visual inspection of the system installed and during operation would be sufficient to confirm the bases in contact wiith the roof are smooth and non-abrasive thus, non-damaging. | PASSED: The system base uses smooth aluminum extrusion with no abrasive surfaces. The 30° air blade angle was specifically selected to avoid pinning debris against shingles (verified in Test 2). No physical contact between carriage and roof surface during operation.
Software Subsystem |  |  | Software Subsystem
O-1.3-SOFT-1 | Shall have a "CLEARING" state where the system traverses 2 passes of the full track autonomously (activated by the press of a button allowing no active time spent for user to clear debris). | Demonstration | 1. Activate the system by pressing the keyboard 2. Allow the nozzle carriage to complete 2 full passes with no manual intervention (left end → right end → left end) | Demonstrating two full uninterrupted passes with no manual intervention is sufficient to verify that the CLEARING state functions as intended and requires the user to spend no active time clearing the debris. | PASSED: System activated via single keyboard press. Carriage completed 2 full autonomous passes (forward + reverse = 1 pass) with no manual intervention. The firmware cycle counter stops the motor after 4 switch triggers (2 round trips). Video: Track_Main_Continuous_Cycle.mov. | 2 passes was chosen for the carriage to return to its original position
O-2.1-SOFT-1 | Shall have a "CLEARING" state where the system traverses 2 passes of the full track across the roof ridge which can be powered on by pressing a button allowing ground level control. | Inspection | 1. Visually inspect the code file 2. Confirm there is a state in the code for traversing the roof in the left direction 3. Confirm there is a state in the code for traversing the roof in the right direction | Visual inspection of the code to confirm the existence of a left-traversal and right-traversal states within the CLEARING function is sufficient to verify the system is capable of ground level control. | PASSED: Code inspection of PraxisCode.py confirms: left-traversal state (DIR=True when left switch triggered) and right-traversal state (DIR=False when right switch triggered). Ground-level keyboard input initiates the CLEARING cycle. See PraxisCode.py lines 30-42 in 04.2_Build/Software.
O-3.2-SOFT-1 | Shall have an "OFF" state where all motors are inactive. | Inspection | 1. Visually inspect the code file 2. Confirm there is an OFF state in the code which controls the stop in motion of the motor, after completing a CLEARING cycle. | Visual inspection of the code to confirm the motor stops operation upon completion of a CLEARING cycle is sufficient to verify that the OFF state is correctly implemented and triggered as intended. | PASSED: Stopping at End of Cycle Video | Video shows a demonstraton of the implemented code